## PEX-AL-PEX Multilayer Pipes
Quotation Sheet
To:
Company Name |  |  |  |  | Quotation No.
Contact To |  |  |  |  | Date
Offical Address |  |  |  |  | Product Name |  | Multilayer Pipe
Tel / Fax |  |  |  |  | Price Term
We are pleased to quote the below offers to you:
Product Name | Specifications |  | Unit Price | Order Qty | Total Amount | Alu. Thick | Weight | Package
| (mm) | (inch) | (USD/Meter) | (Meter) | (USD) | (mm) | (kgs/coil) | (meter/coil) | (cbm/coil)
For Overlap Weld PEX-AL-PEX Pipe (PERT-AL-PERT Pipe)
| 16×2.0 | 1/2" |  |  | 0 | 0.2 | 9.8 | 100 | 0.045
| 18×2.0 | 9/16" |  |  | 0 | 0.2 | 12 | 100 | 0.055
| 20×2.0 | 5/8" |  |  | 0 | 0.23 | 14 | 100 | 0.07
| 25×2.5 | 3/4" |  |  | 0 | 0.25 | 21 | 100 | 0.125
| 26×3.0 | 3/4" |  |  | 0 | 0.25 | 23 | 100 | 0.15
| 32×3.0 | 1" |  |  | 0 | 0.28 | 30 | 100 | 0.2
Max.working temperature: 95°C, Max. working pressure: 1.0Mpa ( for cold & hot water) Colors: White or red
For Seamless Laser Weld PEX-AL-PEX Pipe (PERT-AL-PERT Pipe)
| 16×2.0 | 1/2" |  |  | 0 | 0.21 | 10.5 | 100 | 0.045
| 20×2.0 | 5/8" |  |  | 0 | 0.25 | 15 | 100 | 0.07
| 25×2.5 | 3/4" |  |  | 0 | 0.28 | 23 | 100 | 0.125
| 26×3.0 | 3/4" |  |  | 0 | 0.28 | 26 | 100 | 0.15
| 32×3.0 | 1" |  |  | 0 | 0.3 | 32 | 100 | 0.2
Max.working temperature: 95°C, Max. working pressure: 1.25Mpa ( for cold & hot water) Colors: White or red
For Pre-insulated PEX-AL-PEX Pipe
| 16×2.0 | 1/2" |  |  | 0
| 20×2.0 | 5/8" |  |  | 0
| 25×2.5 | 3/4" |  |  | 0
| 26×3.0 | 3/4" |  |  | 0
| 32×3.0 | 1" |  |  | 0
Max.working temperature: 95°C, Max. working pressure: 1.0Mpa ( for cold & hot water) Pipe colors: White or red; Insulation colors: white, blue, red.
For PE-AL-PE Gas Pipe (Laser Welded Type)
| 16×2.0 | 1/2" |  |  | 0 | 0.21 | 10.5 | 100 | 0.045
| 20×2.0 | 5/8" |  |  | 0 | 0.25 | 15 | 100 | 0.07
| 25×2.5 | 3/4" |  |  | 0 | 0.28 | 23 | 100 | 0.125
| 26×3.0 | 3/4" |  |  | 0 | 0.28 | 26 | 100 | 0.15
| 32×3.0 | 1" |  |  | 0 | 0.3 | 32 | 100 | 0.2
Max.working temperature: 60°C, Max. working pressure: 0.4Mpa ( for infoor gas distribution) Colors: yellow or white
Total Amount |  |  |  |  | 0
Remark 1. Price term: 2. Packing method: Be packed in 100m coils (other lengths also available). Each coil be wrapped by brown paper or cartons, inside packing is plastic bags. 3. Payment term: T/T or irrevocable L/C at sight. 4. Delivery time: 5. Sample available: yes, samples are available. 6. Marking: Cutomers' logo can be stamped on the pipes. 7. MOQ: 1×20ft Container 8. Validity date: 20 days.
Product details (a). Material: High quality PEX-b material (b). Seamless laser welded & overlap welded technology for aluminum core (c). Standard: ASTM F 1281, EN ISO21003 (d). Color: white, or as per customers' request (e). Fittings available: brass compression fittings, brass press fittings (f). Certificate: ISO & CE
Manufacturing Excellence
Ningbo Sunplast Pipe Co., Ltd
Add: Luotuo Industrial Area, Zhenhai District, Ningbo, Zhejiang, China
Tel: +86-574-87226883 | Fax: +86-574-87467583 | Mob: +86-15968493053
Email: export@sunplastpipe.com | Website: www.sunplastpipe.com

## PEX-AL-PEX Compression Fittings
Quotation Sheet
To:
Company Name |  |  |  |  | Quotation No.
Contact To |  |  |  |  | Date
Offical Address |  |  |  |  | Product Name | PEX-AL-PEX Brass Compression Fittings
Tel / Fax |  |  |  |  | Price Term
We are pleased to quote the below offers to you:
Product | Specification | Weight | Packing |  | Unit Price | Order QTY | Total Value
Equal Adaptor | (mm) | (g/pcs) | (pcs/ctn) | (cbm/ctn) | (USD/PCS) | (PCS) | (USD)
| S16×16 | 90 | 160 | 0.008 |  |  | 0
| S20×20 | 135 | 100 | 0.008 |  |  | 0
| S26×26 | 200 | 80 | 0.008 |  |  | 0
| S32×32 | 300 | 30 | 0.008 |  |  | 0
Reducing Adaptor
| S20×16 | 115 | 120 | 0.008 |  |  | 0
| S26×16 | 180 | 90 | 0.008 |  |  | 0
| S26×20 | 196 | 80 | 0.008 |  |  | 0
| S32×20 | 230 | 60 | 0.008 |  |  | 0
| S32×26 | 260 | 50 | 0.008 |  |  | 0
Female Adaptor
| S16×1/2F | 60 | 240 | 0.008 |  |  | 0
| S16×3/4F | 80 | 160 | 0.008 |  |  | 0
| S20×1/2F | 75 | 150 | 0.008 |  |  | 0
| S20×3/4F | 95 | 150 | 0.008 |  |  | 0
| S26×3/4F | 140 | 100 | 0.008 |  |  | 0
| S26×1F | 145 | 100 | 0.008 |  |  | 0
| S32×3/4F | 170 | 60 | 0.008 |  |  | 0
| S32×1F | 200 | 50 | 0.008 |  |  | 0
Male Adaptor
| S16×1/2M | 56 | 240 | 0.008 |  |  | 0
| S16×3/4M | 75 | 160 | 0.008 |  |  | 0
| S20×1/2M | 80 | 160 | 0.008 |  |  | 0
| S20×3/4M | 90 | 160 | 0.008 |  |  | 0
| S26×3/4M | 135 | 100 | 0.008 |  |  | 0
| S26×1M | 140 | 100 | 0.008 |  |  | 0
| S32×3/4M | 160 | 70 | 0.008 |  |  | 0
| S32×1M | 197 | 60 | 0.008 |  |  | 0
Equal Elbow
| L16×16 | 85 | 160 | 0.008 |  |  | 0
| L20×20 | 130 | 100 | 0.008 |  |  | 0
| L26×26 | 200 | 50 | 0.008 |  |  | 0
| L32×32 | 295 | 40 | 0.008 |  |  | 0
Reducing Elbow
| L16×20 | 120 | 110 | 0.008 |  |  | 0
| L16×26 | 170 | 80 | 0.008 |  |  | 0
| L16×32 | 260 | 70 | 0.008 |  |  | 0
| L20×26 | 180 | 60 | 0.008 |  |  | 0
| L32×20 | 270 | 50 | 0.008 |  |  | 0
| L32×26 | 280 | 50 | 0.008 |  |  | 0
Female Elbow
| L16×1/2F | 78 | 160 | 0.008 |  |  | 0
| L16×3/4F | 100 | 120 | 0.008 |  |  | 0
| L20×1/2F | 100 | 120 | 0.008 |  |  | 0
| L20×3/4F | 120 | 100 | 0.008 |  |  | 0
| L26×3/4F | 156 | 70 | 0.008 |  |  | 0
| L26×1F | 185 | 60 | 0.008 |  |  | 0
| L32×1F | 230 | 50 | 0.008 |  |  | 0
Male Elbow
| L16×1/2M | 68 | 200 | 0.008 |  |  | 0
| L16×3/4M | 86 | 200 | 0.008 |  |  | 0
| L20×1/2M | 88 | 150 | 0.008 |  |  | 0
| L20×3/4M | 100 | 100 | 0.008 |  |  | 0
| L26×3/4M | 145 | 70 | 0.008 |  |  | 0
| L26×1M | 165 | 60 | 0.008 |  |  | 0
| L32×1M | 235 | 50 | 0.008 |  |  | 0
Equal Tee
| T16×16×16 | 125 | 100 | 0.008 |  |  | 0
| T20×20×20 | 185 | 70 | 0.008 |  |  | 0
| T26×26×26 | 280 | 40 | 0.008 |  |  | 0
| T32×32×32 | 420 | 30 | 0.008 |  |  | 0
Reducing Tee
| T20×16×20 | 170 | 70 | 0.008 |  |  | 0
| T26×20×26 | 270 | 40 | 0.008 |  |  | 0
| T26×16×26 | 245 | 40 | 0.008 |  |  | 0
| T32×26×32 | 370 | 20 | 0.008 |  |  | 0
Female Tee
| T16×1/2F | 117 | 80 | 0.008 |  |  | 0
| T16×3/4F | 135 | 70 | 0.008 |  |  | 0
| T20×1/2F | 148 | 70 | 0.008 |  |  | 0
| T20×3/4F | 180 | 60 | 0.008 |  |  | 0
| T26×3/4F | 250 | 40 | 0.008 |  |  | 0
| T26×1F | 270 | 40 | 0.008 |  |  | 0
| T32×3/4F | 330 | 30 | 0.008 |  |  | 0
| T32×1F | 365 | 30 | 0.008 |  |  | 0
Male Tee
| T16×1/2M | 120 | 100 | 0.008 |  |  | 0
| T16×3/4M | 127 | 80 | 0.008 |  |  | 0
| T20×1/2M | 145 | 80 | 0.008 |  |  | 0
| T20×3/4M | 165 | 60 | 0.008 |  |  | 0
| T26×3/4M | 220 | 50 | 0.008 |  |  | 0
| T26×1M | 245 | 40 | 0.008 |  |  | 0
| T32×3/4M | 320 | 30 | 0.008 |  |  | 0
| T32×1M | 325 | 30 | 0.008 |  |  | 0
Seated Female Tee
| ZL16×1/2F | 100 | 100 | 0.008 |  |  | 0
| ZL20×1/2F | 125 | 80 | 0.008 |  |  | 0
| ZL16×3/4F | 125 | 100 | 0.008 |  |  | 0
| ZL20×3/4F | 145 | 60 | 0.008 |  |  | 0
Cross Fittings
| X16×16×16×16 | 204 | 70 | 0.008 |  |  | 0
| X20×20×20×20 | 287 | 50 | 0.008 |  |  | 0
| X26×26×26×26 | 535 | 30 | 0.008 |  |  | 0
Total Amount | [6 empty] | 0
Remark 1. Price term: 2. Packing method: Cartons 3. Payment term: 4. Delivery time: 5. MOQ: 16/20mm at least 600PCS for each size, 26/32mm no less than 300PCS 6. SUNPLAST reserves the right to change prices once upon material cost & exchange rate floate more than 2% . 7. Validity date: 20 days.
Product details (a). Material: High quality 58-2 Brass (b). The brass fittings are used for the connection of PEX-AL-PEX multilayer pipes from SUNPLAST. (c). Natural brass color, nickel-plated in surface or chromed in surface are available to us.
Manufacturing Excellence
Ningbo Sunplast Pipe Co., Ltd
Add: Luotuo Industrial Area, Zhenhai District, Ningbo, Zhejiang, China
Tel: +86-574-87226883 | Fax: +86-574-87467583 | Mob: +86-15968493053
Email: export@sunplastpipe.com | Website: www.sunplastpipe.com

## PEX-AL-PEX Press Fittings
Quotation Sheet
To:
Company Name |  |  |  |  | Quotation No.
Contact To |  |  |  |  | Date
Offical Address |  |  |  |  | Product Name | PEX-AL-PEX Press Fittings
Tel / Fax |  |  |  |  | Price Term
We are pleased to quote the below offers to you:
Product | Size | Weight | Packing |  | Unit Price | Order QTY | Total Value
Equal Coupler | mm | (g/pcs) | (pcs/ctn) | (cbm/ctn) | (USD/pcs) | (pcs) | (USD)
| S16x16 | 38 | 200 | 0.0085 |  |  | 0
| S20x20 | 54 | 160 | 0.0085 |  |  | 0
| S25x25 | 100 | 80 | 0.0085 |  |  | 0
| S26×26 |  | 80 | 0.0085 |  |  | 0
| S32x32 | 152 | 50 | 0.0085 |  |  | 0
Reducing Coupler
| S20×16 | 47 | 200 | 0.0085 |  |  | 0
| S25×16 | 72 | 160 | 0.0085 |  |  | 0
| S25×20 | 76 | 100 | 0.0085 |  |  | 0
| S26×16 | 72 | 160 | 0.0085 |  |  | 0
| S26×20 | 76 | 100 | 0.0085 |  |  | 0
| S32×16 | 105 | 80 | 0.0085 |  |  | 0
| S32×20 | 112 | 60 | 0.0085 |  |  | 0
| S32×25 | 128 | 50 | 0.0085 |  |  | 0
| S32×26 |  | 50 | 0.0085 |  |  | 0
Female Adaptor
| S16x1/2''F | 51 | 220 | 0.0085 |  |  | 0
| S16x3/4''F | 79 | 160 | 0.0085 |  |  | 0
| S20x1/2''F | 61 | 200 | 0.0085 |  |  | 0
| S20x3/4''F | 84 | 130 | 0.0085 |  |  | 0
| S25x1/2''F | 88 | 100 | 0.0085 |  |  | 0
| S25x3/4''F | 106 | 100 | 0.0085 |  |  | 0
| S25x1''F | 136 | 80 | 0.0085 |  |  | 0
| S26x1/2''F |  | 100 | 0.0085 |  |  | 0
| S26x3/4''F |  | 100 | 0.0085 |  |  | 0
| S26x1''F |  | 80 | 0.0085 |  |  | 0
| S32x1''F | 155 | 60 | 0.0085 |  |  | 0
Male Adaptor
| S16x1/2''M | 50 | 240 | 0.0085 |  |  | 0
| S16x3/4''M | 65 | 160 | 0.0085 |  |  | 0
| S20x1/2''M | 54 | 200 | 0.0085 |  |  | 0
| S20x3/4''M | 70 | 150 | 0.0085 |  |  | 0
| S20x1''M | 112 | 120 | 0.0085 |  |  | 0
| S25x1/2''M | 94 | 100 | 0.0085 |  |  | 0
| S25x3/4''M | 99 | 100 | 0.0085 |  |  | 0
| S25x1''M | 125 | 100 | 0.0085 |  |  | 0
| S26x1/2''M | 94 | 100 | 0.0085 |  |  | 0
| S26x3/4''M | 99 | 100 | 0.0085 |  |  | 0
| S26x1''M | 125 | 100 | 0.0085 |  |  | 0
| S32x1''M | 144 | 70 | 0.0085 |  |  | 0
Seated Female Elbow
| L16x1/2'' F(A) | 102 | 110 | 0.0085 |  |  | 0
| L16x3/4'' F(A) | 130 | 80 | 0.0085 |  |  | 0
| L20x1/2'' F(A) | 117 | 90 | 0.0085 |  |  | 0
| L20x3/4'' F(A) | 140 | 80 | 0.0085 |  |  | 0
Elbow
| L16x16 | 51 | 180 | 0.0085 |  |  | 0
| L20x20 | 80 | 120 | 0.0085 |  |  | 0
| L25x25 | 140 | 50 | 0.0085 |  |  | 0
| L26x26 | 140 | 50 | 0.0085 |  |  | 0
| L32x32 | 230 | 30 | 0.0085 |  |  | 0
| L20×16 | 74 | 140 | 0.0085 |  |  | 0
Female Elbow
| L16x1/2''F | 71 | 160 | 0.0085 |  |  | 0
| L16x3/4''F | 102 | 100 | 0.0085 |  |  | 0
| L20x1/2''F | 82 | 130 | 0.0085 |  |  | 0
| L20x3/4''F | 110 | 100 | 0.0085 |  |  | 0
| L25x1/2''F | 121 | 80 | 0.0085 |  |  | 0
| L25x3/4''F | 149 | 70 | 0.0085 |  |  | 0
| L25x1''F | 184 | 60 | 0.0085 |  |  | 0
| L26x1/2''F | 121 | 80 | 0.0085 |  |  | 0
| L26x3/4''F | 149 | 70 | 0.0085 |  |  | 0
| L26x1''F | 184 | 60 | 0.0085 |  |  | 0
| L32x1''F | 215 | 30 | 0.0085 |  |  | 0
Male Elbow
| L16x1/2''M | 74 | 160 | 0.0085 |  |  | 0
| L16x3/4''M | 105 | 140 | 0.0085 |  |  | 0
| L20x1/2''M | 86 | 120 | 0.0085 |  |  | 0
| L20x3/4''M | 112 | 100 | 0.0085 |  |  | 0
| L25x1/2''M | 123 | 100 | 0.0085 |  |  | 0
| L25x3/4''M | 137 | 70 | 0.0085 |  |  | 0
| L25x1''M | 165 | 70 | 0.0085 |  |  | 0
| L26x1/2''M | 123 | 100 | 0.0085 |  |  | 0
| L26x3/4''M | 137 | 70 | 0.0085 |  |  | 0
| L26x1''M | 165 | 70 | 0.0085 |  |  | 0
| L32x1''M | 205 | 40 | 0.0085 |  |  | 0
Equal Tee
| T16x16x16 | 68 | 110 | 0.0085 |  |  | 0
| T20x20x20 | 102 | 70 | 0.0085 |  |  | 0
| T25x25x25 | 196 | 40 | 0.0085 |  |  | 0
| T26x26x26 | 196 | 40 | 0.0085 |  |  | 0
| T32x32x32 | 330 | 20 | 0.0085 |  |  | 0
Reducing Tee
| T16×20×16 | 84 | 100 | 0.0085 |  |  | 0
| T20×16×16 | 83 | 100 | 0.0085 |  |  | 0
| T20×16×20 | 94 | 90 | 0.0085 |  |  | 0
| T20×20×16 | 94 | 90 | 0.0085 |  |  | 0
| T20×25×20 | 135 | 80 | 0.0085 |  |  | 0
| T20×26×20 | 135 | 80 | 0.0085 |  |  | 0
| T25×20×20 | 130 | 70 | 0.0085 |  |  | 0
| T26×20×20 |  | 70 | 0.0085 |  |  | 0
| T25×16×25 | 148 | 70 | 0.0085 |  |  | 0
| T26×16×26 |  | 70 | 0.0085 |  |  | 0
| T25×20×25 | 160 | 70 | 0.0085 |  |  | 0
| T26×20×26 |  | 70 | 0.0085 |  |  | 0
Female Tee
| T16×1/2"×16F | 107 | 100 | 0.0085 |  |  | 0
| T16x3/4"x16F | 116 | 80 | 0.0085
| T20x1/2"x20F | 107 | 90 | 0.0085 |  |  | 0
| T20x3/4"x20F | 151 | 60 | 0.0085 |  |  | 0
| T25x3/4"x25F | 214 | 40 | 0.0085 |  |  | 0
| T25x1"x25F | 233 | 40 | 0.0085 |  |  | 0
| T26x3/4"x26F | 214 | 40 | 0.0085 |  |  | 0
| T26x1"x26F | 233 | 40 | 0.0085 |  |  | 0
| T32x1"x32F | 320 | 20 | 0.0085 |  |  | 0
Male Tee
| T16x1/2"x16M | 96 | 100 | 0.0085 |  |  | 0
| T16x3/4"x16M | 121 | 80 | 0.0085 |  |  | 0
| T20x1/2"x20M | 112 | 80 | 0.0085 |  |  | 0
| T20x3/4"x20M | 143 | 60 | 0.0085 |  |  | 0
| T25x3/4"x25M | 180 | 40 | 0.0085 |  |  | 0
| T25x1"x25M | 205 | 40 | 0.0085 |  |  | 0
| T26x3/4"x26M | 180 | 40 | 0.0085 |  |  | 0
| T26x1"x26M | 205 | 40 | 0.0085 |  |  | 0
| T32x1"x32M | 310 | 20 | 0.0085 |  |  | 0
Stop End
| D16 | 35 | 200 | 0.0085 |  |  | 0
| D20 | 48 | 160 | 0.0085 |  |  | 0
| D25 | 90 | 80 | 0.0085 |  |  | 0
| D26 |  | 80 | 0.0085 |  |  | 0
Total Amount | [6 empty] | 0
Remark 1. Price term: 2. Packing method: Cartons 3. Payment term: 4. Delivery time: 5. MOQ: 16/18/20mm at least 800PCS for each size, 26/32mm no less than 500PCS 6. SUNPLAST reserves the right to change prices once upon material cost & exchange rate floate more than 2% . 7. Validity date: 20 days.
Product details (a). Material: High quality 58-2 Brass (b). The brass fittings are used for the connection of PEX-AL-PEX multilayer pipes from SUNPLAST. (c). Natural brass color, nickel-plated in surface or chromed in surface are available to us.
Manufacturing Excellence
Ningbo Sunplast Pipe Co., Ltd
Add: Luotuo Industrial Area, Zhenhai District, Ningbo, Zhejiang, China
Tel: +86-574-87226883 | Fax: +86-574-87467583 | Mob: +86-15968493053
Email: export@sunplastpipe.com | Website: www.sunplastpipe.com

## Installation Tools
Quotation Sheet
To:
Company Name |  |  | Quotation No. |  |  | SPA-2019-09
Contact To |  |  | Date |  |  | 2019-03-25
Offical Address |  |  | Product Name | PEX-AL-PEX Pipe Installation Tools |  | PEX-AL-PEX Brass Press Fittings
Tel / Fax |  |  | Price Term |  |  | FOB Ningbo China
We are pleased to quote the below offers to you:
Product | Specification | Package | Unit Price | Order QTY | Total Amount
Pipe Cutter | (mm) | (PCS/Carton) | (USD/PCS) | (PCS) | (USD)
| Φ0-32 | 50PCS/Carton |  |  | 0
| Φ0-42 | 50PCS/Carton |  |  | 0
T Reamer
| 16 | 50PCS/Carton |  |  | 0
| 20 | 50PCS/Carton |  |  | 0
| 25 | 40PCS/Carton |  |  | 0
| 32 | 30PCS/Carton |  |  | 0
Plastic Reamer
| 16×20×25 | 50PCS/Carton |  |  | 0
| 20×25×32 | 50PCS/Carton |  |  | 0
Bending Spring (Internal)
| 16 | 50PCS/Carton |  |  | 0
| 20 | 40PCS/Carton |  |  | 0
| 25 | 30PCS/Carton |  |  | 0
| 32 | 20PCS/Carton |  |  | 0
Bending Spring (External)
| 16 | 50PCS/Carton |  |  | 0
| 20 | 40PCS/Carton |  |  | 0
| 25 | 30PCS/Carton |  |  | 0
| 32 | 20PCS/Carton |  |  | 0
Press Tools
| Φ16-32 | 5PCS/Carton |  |  | 0
Total Amount |  |  |  |  | 0
Remark 1. Price term: 2. Packing method: To be packed in cartons. 3. Payment term: 4. Delivery time: 5. Samples: yes, samples available for small quantity need. 5. SUNPLAST reserves the right to change prices once upon material cost & exchange rate floate more than 2% . 6. Validity date: 20 days.
Product details (a). All those tools are used for the connection of SUNPLAST multilayer pipes and brass fittings.
Manufacturing Excellence
Ningbo Sunplast Pipe Co., Ltd
Add: Luotuo Industrial Area, Zhenhai District, Ningbo, Zhejiang, China
Tel: +86-574-87226883 | Fax: +86-574-87467583 | Mob: +86-18074226508
Email: export@sunplastpipe.com | Website: www.sunplastpipe.com